## Readme
This file contains data from a study of paleoatmospheric 14CH4 in ice at Taylor Glacier, Antarctica.
The study was supported by US NSF Awards 0839031 (Severinghaus), 0838936 (Brook) and 1245659 (Petrenko)
Study site location:
77 ˚45.513' S, 161 ˚42.812' E, 527 m above sea level
Citation to use for the data is as follows:
Petrenko, V.V., Smith, A.M., Schaefer, H., Riedel, K., Brook, E.J., Baggenstos, Harth, C., D., Hua, Q., Buizert, C.,
Schilt, A., Fain, X., Mitchell, L., Bauska, T., Orsi, A., Weiss, R.F., Severinghaus, J.P., 2017.
Minimal geologic methane emissions during Younger Dryas – Preboreal abrupt warming event.
Accepted in Nature
The data are organized following Table 1 in the main text and Tables S1 - S11 in the Supplement of the above paper

## 1. 14C-free emissions
Sample | 14C-free fraction of total CH4 source | Total Global CH4 emissions, Tg CH4 yr-1 | 14C-free emissions, Tg CH4 yr-1 | 14C-free emission increase from YD level, Tg CH4 yr-1 | 14C-free fraction of CH4 source increase from YD level
Younger Dryas 1 | 0 – 0.071 | 113 – 195 | 0 – 10.5
Transition 1 | 0 – 0.092 | 142 – 245 | 0 – 17.4 | -8.6 – 14.9 | -0.24 – 0.40
Transition 2 | 0 – 0.082 | 166 – 281 | 0 – 18.1 | -8.5 – 15.7 | -0.13 – 0.23
Preboreal 1 | 0 – 0.068 | 177 – 302 | 0 – 15.7 | -9.6 – 15.3 | -0.12 – 0.19
Preboreal 2 | 0 – 0.069 | 166 – 288 | 0 – 15.3 | -9.5 – 13.7 | -0.14 – 0.20
95% confidence ranges for several quantities of interest as determined for each of the TG large-volume samples

## S1a. Sample ages summary
Sample | Mean Age, year BP |  |  | Age Range, years
Younger Dryas 1 | 11715 | + | 35 | 76.6558 | ± | 14
|  | - | 54
Transition 1 | 11558.5378 | + | 8.5 | 90.0005 | ± | 6
|  | - | 28
Transition 2 | 11515.0944 | + | 5 | 63.7911 | ± | 5
|  | - | 26
Preboreal 1 | 11453 | + | 16 | 91.7835 | ± | 14
|  | - | 50
Preboreal 2 | 11357 | + | 43 | 61.0482 | ± | 7
|  | - | 52
Mean gas ages and age ranges estimated for the large-volume samples.
Age is in years before 1950 AD
All errors are 1-sigma

## S1b. Age - distance
Approach | Age-Distance, yr / m
1. Transition 1 - Transition 2 large volume sample comparison | 43.4434 | ± | 15
2. Entire YD - PB CH4 transition in main transect | 48 | ± | 8
3. Only 98 and 99 m samples in main transect (within CH4 transition) | 34.0101 | ± | 8
4. Preboreal [CH4] peak to Preboreal Oscillation [CH4] minimum | 44 | ± | 5
5. YD - PB [CH4] transition to Allerod - Younger Dryas [CH4] transition | 47.619 | ± | 2
Estimates of the age-distance relationship in the sampled Taylor Glacier ice
Shown errors are 1-sigma

## S2 CH4 corrections
Sample Name | Measured [CH4], nmol mol-1 |  |  | Measured d(Xe/Kr), ‰ |  |  | [CH4] Dissolution correction factor |  |  | Measured d(Xe/N2), ‰ |  |  | d(Xe/N2) expected based on solubility, ‰ |  |  | Fraction of ultrapure air included
Younger Dryas 1 | 473.287 | ± | 0.23664 |  |  |  | 0.96862 | ± | 0.0020087
Transition 1 | 579.955 | ± | 0.28998 |  |  |  | 0.97044 | ± | 0.001889
Transition 2 | 656.02 | ± | 0.32801 |  |  |  | 0.97051 | ± | 0.0018847
Preboreal 1 | 706.211 | ± | 0.21186 |  |  |  | 0.97093 | ± | 0.001857
Preboreal 2 | 680.512 | ± | 0.2722 |  |  |  | 0.96616 | ± | 0.0021716
Field 14C-dead test 1 | 468.227 | ± | 0.18729 | -102.9861 | ± | 0.2 | 0.96657 | ± | 0.00040882 | -213.5635 | ± | 0.2 | -193.6 | ± | 0.3 | 0.02439 | ± | 0.0020241
Field 14C-dead test 2 | 463.846 | ± | 0.27831 | -99.4244 | ± | 0.2 | 0.96743 | ± | 0.00040882 | -210.9579 | ± | 0.2 | -187.8 | ± | 0.3 | 0.02809 | ± | 0.0020241
Field 14C-modern test 1 | 461.6 | ± | 0.27696 | -98.0231 | ± | 0.2 | 0.96778 | ± | 0.00040882 | -205.3805 | ± | 0.2 | -185.5 | ± | 0.5 | 0.024355 | ± | 0.0020241
Field 14C-modern test 2 | 460.66 | ± | 0.18426 | -93.7921 | ± | 0.2 | 0.96914 | ± | 0.00040882 | -198.7249 | ± | 0.2 | -178.1 | ± | 0.3 | 0.025117 | ± | 0.0020241
14C-dead standard | 495.1667 | ± | 0.9609
14C-modern standard | 488.4 | ± | 0.98489
Measured [CH4] and data used in correcting [CH4] in the samples and field tests for gas dissolution
and [CH4] in the field tests for inclusion of ultrapure air. All uncertainties are 1σ

## S3 14CH4 corrections
Sample Name | [CH4] after all corrections, nmol mol-1 |  |  | Measured 14CH4, pMC |  |  | 14CH4 corrected for procedural effects, pMC |  |  | d13CH4, ‰ PDB |  |  | Air content in sampled ice, cc STP / g |  |  | 14CH4 further corrected for in situ cosmogenic component, pMC
Younger Dryas 1 | 482.6658 | ± | 3 | 42.696 | ± | 0.51436 | 46.0316 | ± | 1 | -45.2007 | ± | 0.11 | 0.098028 | ± | 0.0017761 | 28.9085 | ± | 1.3
Transition 1 | 591.6634 | ± | 3.5 | 39.9805 | ± | 0.39615 | 42.0633 | ± | 0.7 | -46.3514 | ± | 0.11 | 0.099811 | ± | 0.001803 | 27.9349 | ± | 0.9
Transition 2 | 669.9988 | ± | 3.8 | 38.5516 | ± | 0.36511 | 40.5162 | ± | 0.7 | -45.6121 | ± | 0.11 | 0.10019 | ± | 0.0018069 | 27.9613 | ± | 0.9
Preboreal 1 | 721.4028 | ± | 4.1 | 38.1844 | ± | 0.62191 | 40.1106 | ± | 0.9 | -45.2255 | ± | 0.11 | 0.099029 | ± | 0.0017948 | 28.782 | ± | 1
Preboreal 2 | 698.3908 | ± | 4.1 | 38.6361 | ± | 0.38424 | 40.6133 | ± | 0.7 | -45.1952 | ± | 0.11 | 0.10012 | ± | 0.0018124 | 28.6669 | ± | 0.9
Field 14C-dead test 1 | 496.5297 | ± | 2.6961 | 1.8012 | ± | 0.10254 |  |  |  | -39.13 | ± | 0.1
Field 14C-dead test 2 | 493.321 | ± | 2.6801 | 0.97694 | ± | 0.070151 |  |  |  | -39.13 | ± | 0.1
Field 14C-modern test 1 | 488.8771 | ± | 2.6545 | 125.8137 | ± | 0.77683 |  |  |  | -48.08 | ± | 0.1
Field 14C-modern test 2 | 487.5745 | ± | 2.7 | 125.9489 | ± | 0.78067 |  |  |  | -48.08 | ± | 0.1
14C-dead standard |  |  |  | 0.37559 | ± | 0.214 |  |  |  | -39.13 | ± | 0.1
14C-modern standard |  |  |  | 134.7408 | ± | 1.0032 |  |  |  | -48.08 | ± | 0.1
Measured and corrected 14CH4, as well as data relevant to 14CH4 corrections. All uncertainties are 1σ.

## S4 Age corrected 14CH4
Sample Name | Age-corrected 14CH4, pMC |  |  | Age-corrected ∆14CH4, ‰
Younger Dryas 1 | 119.2 | ± | 5.2 | 192.2 | ± | 52.4
Transition 1 | 113.0857 | ± | 3.8 | 130.6 | ± | 38.1
Transition 2 | 112.5918 | ± | 3.5 | 125.8 | ± | 35.3
Preboreal 1 | 115.0307 | ± | 4 | 150.2 | ± | 40.5
Preboreal 2 | 113.2487 | ± | 3.5 | 132.3 | ± | 35.1
Age-corrected sample 14CH4 values with 1σ uncertainties.

## S5 CO and 14CO corr
Sample Name | 14CO measured in samples after dilution with a high-[CO], 14C-depleted gas, pMC |  |  | Measured [CO] prior to dilution with high-[CO] gas, nmol mol-1 |  |  | Sample canister pressure prior to dilution, torr |  |  | Sample canister pressure after dilution, torr |  |  | Estimated procedurally added [CO] in the samples, nmol mol-1 |  |  | In situ cosmogenic 14CO content in sampled ice, molecules / g
Younger Dryas 1 | 100.2216 | ± | 0.56652 | 116.01 | ± | 0.86 | 471.6 | ± | 2.6062 | 977.2 | ± | 3.3895 | 56.01 | ± | 15 | 31.9085 | ± | 0.59744
Transition 1 | 101.4558 | ± | 0.37103 | 113.99 | ± | 0.74 | 472.7 | ± | 2.6075 | 977.8 | ± | 3.3906 | 53.99 | ± | 15 | 32.7812 | ± | 0.59491
Transition 2 | 102.6819 | ± | 0.33343 | 116.42 | ± | 0.49 | 473.5 | ± | 2.6085 | 977.1 | ± | 3.3893 | 56.42 | ± | 15 | 33.1624 | ± | 0.59866
Preboreal 1 | 102.1634 | ± | 0.34731 | 115.12 | ± | 0.68 | 478.8 | ± | 2.6147 | 976.8 | ± | 3.3888 | 55.12 | ± | 15 | 31.873 | ± | 0.58049
Preboreal 2 | 102.7835 | ± | 0.73711 | 108.73 | ± | 0.66 | 475.6 | ± | 2.611 | 977.3 | ± | 3.3897 | 48.73 | ± | 15 | 32.8999 | ± | 0.633
Measured 14CO, in situ cosmogenic 14CO content in sampled ice and other
parameters relevant to 14CO corrections and calculation of in situ 14CO content

## S6 Correction effect on 14CH4
Sample Name | [CH4] solubility correction | Overall procedural blank correction | Melting step blank correction | In situ cosmogenic 14C correction | Decay correction for sample age
Younger Dryas 1 | +1.9 % | +12.3 % | 0.0 % | -37.2 % | +313 %
Transition 1 | +1.6 % | +7.6 % | -0.1 % | -33.6 % | +305 %
Transition 2 | +1.4 % | +7.2 % | -0.1 % | -31.0 % | +303 %
Preboreal 1 | +1.2 % | +6.9 % | 0.0 % | -28.2 % | +300 %
Preboreal 2 | +1.5 % | +7.1 % | 0.0 % | -29.4 % | +295 %
Summary of the effect of applied data corrections on sample 14CH4. The effect of each correction was assessed by removing this correction in the
calculations and is shown with respect to the 14CH4 value in pMC without that particular correction applied

## S7 Uncertainty contributions
Sample Name | % reduction in 1s errors for final age-corrected 14CH4 values (pMC) achieved through setting to zero the uncertainties associated with:
| Sample 14CH4 measurements | Overall 14CH4 procedural correction | In situ cosmogenic 14CH4/14CO ratio
Younger Dryas 1 | 10.09% | 22.02% | 15.09%
Transition 1 | 10.68% | 17.91% | 19.49%
Transition 2 | 9.894% | 20.11% | 16.72%
Preboreal 1 | 24.15% | 13.41% | 9.17%
Preboreal 2 | 11.15% | 20.33% | 14.95%
Comparison of the most important individual contributions to the overall uncertainty in sample 14CH4 values

## S8a Monte Carlo parameters
Variable | Value | Uncertainty | References
Ice core [CH4] analytical precision, nmol mol-1 |  | 0.3 | 39
Uncertainty in NOAA04 [CH4] scale and standard propagation, nmol mol-1 |  | 1.8 | 86, 88
% of IPD for converting from Antarctic to global average [CH4] | 43% | 7% | 61
nmol mol-1 to Tg CH4 conversion factor | 2.75 | 0.03 | 56
Parameters common to all samples and corresponding 1σ uncertainties used in the Monte Carlo
approach for calculating CH4 emissions

## S8b Monte Carlo parameters
Variable | Younger Dryas 1 |  |  | Transition 1 |  |  | Transition 2 |  |  | Preboreal 1 |  |  | Preboreal 2 |  |  | References
Offset between discrete and continuous WAIS [CH4] records, nmol mol-1 | 8.4 | ± | 2.7 | [6 empty] | 19.6 | ± | 5.5 |  |  |  | 39
Interpolar [CH4] difference (IPD), nmol mol-1 | 27.4 | ± | 3.9 | [6 empty] | 43.5 | ± | 7.5 |  |  |  | 63, 55, 87
CH4 lifetime (t), yr | 9.5 | ± | 1.3 | [6 empty] | 9.4 | ± | 1.3 |  |  |  | 56 - 60
Age range, yr | 77 | ± | 14 | 90 | ± | 6 | 64 | ± | 5 | 92 | ± | 14 | 61 | ± | 7
Mean age, yr BP | 11715 | + | 35 | 11559 | + | 9 | 11515 | + | 5 | 11453 | + | 16 | 11357 | + | 43
|  | - | 38 |  | - | 11 |  | - | 9 |  | - | 25 |  | - | 36
14C-free fraction of overall emissions | -0.0159 | ± | 0.0446 | 0.0275 | ± | 0.0328 | 0.0224 | ± | 0.0306 | -0.0007 | ± | 0.0353 | 0.0087 | ± | 0.0307
Additional parameters and corresponding 1σ uncertainties used in the Monte Carlo
approach for calculating CH4 emissions (parameters that are different between samples)

## S9 14C free source upper limits
Sample | 14C-free source strength, Tg CH4 yr-1, 95% confidence upper limit, using the entire Monte Carlo distribution | 14C-free source strength, Tg CH4 yr-1, 95% confidence upper limit, using only the positive side of the Monte Carlo distribution
Younger Dryas 1 | 10.5 | 11.5
Transition 1 | 17.4 | 16
Transition 2 | 18.1 | 16.6
Preboreal 1 | 15.7 | 15.8
Preboreal 2 | 15.3 | 14.7

## S10 Melter extr CO data
Sample(s) | [CO], nmol mol-1
Average of all measured YD-PB melt-extractions | 79.8 ± 8.1
49 kyr sample | 99.4 ± 2.0
79 kyr sample | 72.8 ± 1.2
124 kyr sample | 93.6 ± 1.1
Field [CO] measurements made on the gas in the large melter headspace immediately after completing the ice melting step.
Uncertainty on the YD-PB extraction average represents the standard deviation of [CO] measured for all YD-PB extractions.
Uncertainty for other samples represents standard deviation of measurement for individual samples.

## S11 d13C constraint on CH4-GEO
| Reference scenario matching Schwietzke et al (2016) | Kr-corrected ice core d13Catm | Kr-corrected ice core d13Catm and increased d13Cmicrob | Kr-corrected ice core d13Catm and increased CH4 BB | Kr-corrected ice core d13Catm and adjusted d13Cmicrob, CH4 BB and e
CH4 GEO | 51 | 44.5 | 7 | 7 | 7
CH4 micr | 150 | 150 | 150 | 150 | 150
CH4 BB | 23 | 23 | 23 | 35 | 28
d13CGEO | -44 | -44 | -44 | -44 | -44
d13Cmicrob | -62.2 | -62.2 | -59.64 | -62.2 | -61.45
d13CBB | -22.2 | -22.2 | -22.2 | -22.2 | -22.2
e | -6.3 | -6.3 | -6.3 | -6.3 | -6.9
Calculated d13Catm | -47.6491 | -47.9464 | -47.9478 | -47.9448 | -47.9492
Ice core d13Catm | -47.65 | -47.95 | -47.95 | -47.95 | -47.95
Results of simple isotope mass balance calculations that explored the sensitivity of natural geologic
emission estimates (CH4 GEO) to several parameters