## Table1
Table 1. CH4 source strength estimates (95% CI) for the time intervals of our samples. Sample ages were determined by value matching of globally well-mixed gases (CH4 and d18O of atmospheric oxygen) to WD2014 chronology [see section 1 of the materials and methods (20)]. The sample ages given in this table represent the “best” (maximum probability) age on the probability distribution (fig. S3) (20) with respect to WD2014 chronology (40).
Samplename | Sample age | CH4 mole fraction | Age-corrected Δ14CH4 | Total source (Tg CH4/yr) | 14C-free emissions | Biomass burning emissions | Microbial emissions
| (ka BP) | (nmol/mol) | (‰) |  | (Tg CH4/yr) | (Tg CH4/yr) | (Tg CH4/yr)
Oldest Dryas 1 | 14.92 | 484.5 ± 3.9 | 317 ± 166 | 141.3 ± 14.4 | 0-13
Oldest Dryas 2 | 14.86 | 485.9 ± 3.9 | 327 ± 151 | 142.3 ± 14.7 | 0-10
Transition 1 | 14.58 | 543.0 ± 3.9 | 288 ± 128 | 158.8 ± 17.1 | 0-11
Transition 2 | 14.54 | 584.8 ± 3.9 | 287 ± 112 | 164.7 ± 18.8 | 0-10
Bølling 2 | 14.42 | 624.4 ± 3.9 | 216 ± 109 | 178.5 ± 19.5 | 0-17
Bølling 1 | 14.42 | 621.1 ± 3.9 | 204 ± 111 | 177.9 ± 20.1 | 0-20
Allerød | 13 | 647.2 ± 3.9 | 246 ± 90 | 190.2 ± 19.4 | 0-8
10.2K1 | 10.13 | 681.6 ± 3.9 | 126 ± 58 | 206.7 ± 20.7 | 0-11 | 32-56 | 131-168
10.2K2 | 10.13 | 681.6 ± 3.9 | 139 ± 57 | 206.7 ± 20.7 | 0-8 | 33-56 | 132-169
9.2K | 9.21 | 659.7 ± 3.9 | 141 ± 63 | 200.4 ± 20.1 | 0-2 | 31-53 | 130-165
8.2K | 7.94 | 623.9 ± 3.9 | 92 ± 74 | 187.8 ± 19.3 | 0-11 | 27-48 | 120-156
Late Holocene* | 1.95 |  |  | 171.0 ± 18.8 | 0-9.1* | 22-42 | 123-157
*The 14C-free emissions for this period are extrapolated from the average of 14C-free emissions in the early Holocene (10-8 ka BP). This assumption can be justified because a large change in the natural geologic emissions between the early Holocene and 2 ka BP seems unlikely, as global sea level and ice volume did not change significantly (36). We used both the stable isotopes (δ13CH4, δD-CH4) and CH4 mole fraction from ref (11) at 2 ka BP to calculate the CH4 bb and CH4 mic emissions.

## TableS1
Table S1. Measured CH4 stable isotopes and associated corrections. The measured δ13C and δD values represent the average from 3 replicate measurements of the same sample aliquot and the corresponding error presented is the measurement precision calculated as 2 standard deviations from the replicate measurements. DCH (column 7) stands for diffusive column height; the DCH and diffusive fractionation corrections are calculated following ref (47) assuming a site temperature of -400 C and barometric pressure of 708hPa (corresponding to the present-day elevation and temperature of Taylor Dome). With respect to the diffusive fractionation corrections, the errors introduced by using the present-day elevation and temperature of Taylor Dome are negligible. The temporal CH4 growth rate for each sample is calculated using the WAIS discrete CH4 mole fraction data (39) corresponding to sample age distributions discussed in Section 2 of the supplementary text and shown in Fig. S3.
Sample name | δ13C measured | δD measured | δ 15N measured | δ13C grav corrected | δD corrected final | DCH | Temporal CH4 growth rate (ppb/yr) | Diffusive frac. Correction | δ13C corrected final
| (‰) | (‰) | (‰) | (‰) | (‰) | (m) | ppb/yr | (‰) | (‰)
Allerød | -46.47 ± 0.33 | -70.37 ± 1.36 | 0.133 ± 0.003 | -46.60 ± 0.33 | -70.50 ± 1.36 | 26.3 ± 0.6 | 0.3 ±0.7 | -0.03 ±0.08 | -46.57 ±0.34
BO1 | -45.23 ± 0.17 | -65.40 ± 3.50 | 0.141 ± 0.009 | -45.37 ± 0.17 | -65.54 ± 3.50 | 27.8 ± 1.8 | 0.2 ±0.7 | -0.02 ±0.09 | -45.35 ±0.19
BO2 | -45.35 ± 0.29 | -62.46 ± 1.94 | 0.136 ± 0.006 | -45.49 ± 0.29 | -62.60 ± 1.94 | 26.8 ± 1.2 | 0.1 ±0.7 | -0.01 ±0.08 | -45.47 ±0.30
OD1 | -44.92 ± 0.16 | -58.31 ± 1.94 | 0.138 ± 0.006 | -45.06 ± 0.16 | -58.45 ± 1.94 | 27.4 ± 1.2 | -0.3 ±0.4 | 0.04 ±0.07 | -45.10 ±0.18
OD2 | sample lost | -59.86 ± 4.54 | 0.134 ± 0.003 |  | -59.99 ± 4.54
T1 | -45.59 ± 0.13 | -60.93 ± 2.98 | 0.149 ± 0.006 | -45.74 ± 0.13 | -61.08 ± 2.98 | 29.4 ± 1.1 | 1.3 ±1.1 | -0.19 ±0.17 | -45.55 ±0.22
T2 | -45.30 ± 0.29 | -63.23 ± 2.20 | 0.139 ± 0.007 | -45.44 ± 0.29 | -63.37 ± 2.20 | 27.5 ± 1.3 | 0.8 ±0.9 | -0.10 ±0.12 | -45.34 ±0.31
EYD | -44.65 ± 0.23 | -60.74 ± 1.50 | 0.179 ± 0.010 | -44.83 ± 0.23 | -60.92 ± 1.50 | 35.4 ± 1.9 | 0.0 ±0.4 | -0.01 ±0.08 | -44.82 ±0.25
LGM | -42.94 ± 0.31 | -52.05 ± 1.42 | 0.066 ± 0.005 | -43.01 ± 0.31 | -52.12 ± 1.42 | 13.1 ± 1.1 | 0.0 ±0.1 | -0.00 ±0.02 | -43.01 ±0.31
8.2k | -47.03 ± 0.09 | -71.18 ± 1.46 | 0.173 ± 0.007 | -47.20 ± 0.09 | -71.35 ± 1.46 | 34.3 ± 1.4 | 0.0 ±1.1 | -0.00 ±0.17 | -47.20 ±0.19
9.2k | -46.77 ± 0.16 | -72.42 ± 1.40 | 0.199 ± 0.004 | -46.97 ± 0.16 | -72.62 ± 1.40 | 39.4 ± 0.7 | -0.0 ±0.5 | 0.01 ±0.08 | -46.97 ±0.18
10.2k1 | -46.45 ± 0.10 | -69.68 ± 1.98 | 0.225 ± 0.002 | -46.68 ± 0.10 | -69.91 ± 1.98 | 44.5 ± 0.4 | 0.2 ±0.7 | -0.03 ±0.11 | -46.64 ±0.15
10.2k2 | -46.62 ± 0.10 | -69.93 ± 2.18 | 0.209 ± 0.002 | -46.83 ± 0.10 | -70.14 ± 2.18 | 41.3 ± 0.4 | 0.2 ±0.7 | -0.03 ±0.10 | -46.80 ±0.15

## TableS2
Table S2. CH4 mole fraction and δ18Oatm in large volume samples versus edge sample averages. The CH4 mole fraction in the large volume samples was corrected for solubility effects and melting blank following procedural corrections described in Section 2 of the supplementary text. The uncertainties reported in this table for the edge samples represent the pooled standard deviation from replicate pair measurements. The δ18Oatm measurements from the large volume samples show a +0.016 ± 0.013‰ enrichment compared to the edge sample averages. The magnitude of this enrichment is consistent with the offset reported by ref (43) and likely results from fractionation during the air recirculation and transfer step in the large volume ice melter (66).
Field season | Sample name | CH4 large volume samples (nmol/mol) | CH4 average from edge samples (nmol/mol) | δ18Oatm from the large volume samples | δ18Oatm average from edge samples
|  |  |  | (‰) | (‰)
13/14 | Allerød | 643.2 ± 7.4 | 647.2 ± 3.9 | 0.796 ± 0.018 | 0.768 ± 0.015
13/14 | BO1 | 619.1 ± 5.7 | 621.1 ± 3.9 | 1.093 ± 0.018 | 1.072 ± 0.015
13/14 | BO2 | 616.1 ± 6.6 | 624.4 ± 3.9 | 1.099 ± 0.018 | 1.069 ± 0.015
13/14 | OD1 | 483.4 ± 4.4 | 484.5 ± 3.9 | 1.118 ± 0.018 | 1.101 ± 0.015
13/14 | OD2 | 482.2 ± 4.1 | 485.9 ± 3.9 | 1.125 ± 0.018 | 1.100 ± 0.015
13/14 | T1 | 535.0 ± 6.1 | 543.0 ± 3.9 | 1.124 ± 0.018 | 1.091 ± 0.015
13/14 | T2 | 585.3 ± 5.7 | 584.8 ± 3.9 | 1.119 ± 0.018 | 1.092 ± 0.015
14/15 | EYD | 473.6 ± 4.1 | 471.3 ± 3.9 | 0.664 ± 0.047 | 0.660 ± 0.015
14/15 | LGM | 385.4 ± 3.4 | 384.1 ± 3.9 | 1.004 ± 0.047 | 0.985 ± 0.015
14/15 | 8.2k | 621.1 ± 5.0 | 623.9 ± 3.9 | -0.230 ± 0.047 | -0.229 ± 0.015
14/15 | 9.2k | 655.4 ± 4.9 | 659.7 ± 3.9 | -0.089 ± 0.047 | -0.083 ± 0.015
14/15 | 10.2k1* | 677.1 ± 5.5 | 681.6 ± 3.9* | 0.150 ± 0.047 | 0.151 ± 0.015*
14/15 | 10.2k2* | 678.1 ± 5.6 | 681.6 ± 3.9* | 0.159 ± 0.047 | 0.151 ± 0.015*
*The edge samples CH4 mole fraction and δ18Oatm averages for the “10.2k1” and “10.2k2” samples are identical because both samples were collected from the same sampling line and we only collected edge samples from the most upglacier and downglacier boreholes.

## TableS3
Table S3. Age bounds used in the least squares fit algorithm and the resulting ages of the TG large volume samples on the WD2014 and IntCal13 age scales. The errors in WD2014 and IntCal13 age are shown as the 95% confidence interval range because the age distributions for some of the samples are not Gaussian (Fig. S3, Fig. S6). We assumed that the errors in the offsets between the age-scales (IntCal13-WD2014) are normally distributed.
Sample name | Age bounds |  | WD2014 age (yr BP) |  |  | IntCal13-WD2014 offset (yr) with 2σ errors | IntCal13 age (yr BP)
| (yr BP) |  | mean | 2.5% | 97.5% |  | mean | 2.5% | 97.5%
|  |  |  | percentile | percentile |  |  | percentile | percentile
LGM | 18595 | 17418 | 18084 | 17581 | 18549 | 290 ± 129 | 18374 | 17770 | 18982
OD1 | 15877 | 14590 | 14909 | 14696 | 15377 | 113 ± 78 | 15021 | 14759 | 15500
OD2 | 15739 | 14570 | 14861 | 14686 | 15300 | 112 ± 76 | 14973 | 14741 | 15410
T1 | 14647 | 14459 | 14583 | 14543 | 14623 | 97 ± 68 | 14680 | 14543 | 14821
T2 | 14647 | 14459 | 14545 | 14491 | 14601 | 97 ± 65 | 14641 | 14502 | 14780
BO2 | 14551 | 14074 | 14420 | 14156 | 14492 | 88 ± 62 | 14508 | 14224 | 14681
BO1 | 14551 | 14074 | 14419 | 14165 | 14485 | 87 ± 61 | 14506 | 14240 | 14665
Allerød | 13075 | 12727 | 12997 | 12843 | 13044 | 2 ± 23 | 12999 | 12834 | 13068
EYD | 12652 | 12727 | 12436 | 12202 | 12613 | -2 ± 22 | 12434 | 12195 | 12624
10.2k #1 | 10245 | 10080 | 10127 | 10090 | 10217 | 9 ± 6 | 10136 | 10097 | 10228
10.2k #2 | 10245 | 10080 | 10127 | 10091 | 10218 | 9 ± 6 | 10136 | 10097 | 10228
9.2k | 9334 | 9082 | 9207 | 9101 | 9314 | -3 ± 4 | 9204 | 9097 | 9312
8.2k | 8335 | 7643 | 7945 | 7671 | 8304 | -9 ± 3 | 7936 | 7664 | 8293

## TableS4
Table S4. Tie points used to synchronize the GICC05 and WD2014 age-scales.
WD2014 age | GICC05 age | WD2014-GICC05 | Tie point description
(yr BP) | (yr BP) | (yr)
16120 | 15981 | 139 | Centennial abrupt CH4 rise associated with HS1
15109 | 15139 | -30 | Centennial CH4 dip before OD-B
14610 | 14693 | -83 | Onset of OD-B CH4 rise
13983 | 13973 | 10 | Centennial CH4 minimum
13577 | 13580 | -3 | Centennial CH4 minimum
13104 | 13107 | -3 | Centennial CH4 minimum
12921 | 12924 | -3 | CH4 maximum before drop to YD
12603 | 12583 | 20 | Beginning of YD period
11603 | 11672 | -69 | Onset of YD-PB CH4 rise
11480 | 11555 | -75 | CH4 overshoot in the Preboreal
11276 | 11456 | -180 | CH4 minimum after the Preboreal overshoot
10145 | 10285 | -140 | Centennial CH4 minimum around 10 ka BP

## TableS5
Table S5. Measured CH4 mole fraction in large volume samples, procedural blanks, and associated corrections. All errors presented indicate the 95% confidence interval.
Field season | Sample name | CH4 measured | Solubility correction factor | CH4 solubility corrected (nmol/mol) | Fraction UHP air remaining | Final CH4*
|  | (nmol/mol) |  |  |  | (nmol/mol)
13/14 | Allerød | 626.4 ±5.5 | 1.036 ±0.007 | 649.2 ±7.3 |  | 643.2 ± 7.4
13/14 | BO1 | 604.8 ±3.7 | 1.033 ±0.007 | 625.1 ±5.5 |  | 619.1 ± 5.7
13/14 | BO2 | 598.0 ±4.4 | 1.040 ±0.008 | 622.1 ±6.5 |  | 616.1 ± 6.6
13/14 | OD1 | 472.5 ±2.4 | 1.036 ±0.007 | 489.4 ±4.2 |  | 483.4 ± 4.4
13/14 | OD2 | 471.1 ±2.0 | 1.036 ±0.007 | 488.2 ±4.0 |  | 482.2 ± 4.1
13/14 | T1 | 524.7 ±5.0 | 1.031 ±0.006 | 541.0 ±6.0 |  | 535.0 ± 6.1
13/14 | T2 | 571.5 ±3.9 | 1.035 ±0.007 | 591.3 ±5.6 |  | 585.3 ± 5.7
14/15 | EYD | 461.2 ±1.6 | 1.040 ±0.008 | 479.6 ±4.0 |  | 473.6 ± 4.1
14/15 | LGM | 377.8 ±1.5 | 1.036 ±0.007 | 391.4 ±3.1 |  | 385.4 ± 3.4
14/15 | 8.2k | 604.3 ±1.3 | 1.038 ±0.007 | 627.1 ±4.6 |  | 621.1 ± 5.0
14/15 | 9.2k | 638.4 ±1.5 | 1.036 ±0.007 | 661.1 ±4.8 |  | 655.4 ± 4.9
14/15 | 10.2k1 | 657.2 ±1.2 | 1.039 ±0.008 | 683.1 ±5.3 |  | 677.1 ± 5.5
14/15 | 10.2k2 | 657.5 ±1.1 | 1.041 ±0.008 | 684.3 ±5.4 |  | 678.1 ± 5.6
13/14 | dead blank 1 | 464.0 ±3.1 | 1.036 ±0.007 | 480.6 ±4.6 | 0.0238 ±0.0157 | 492.3 ±9.1
13/14 | dead blank 2 | 464.4 ±3.5 | 1.036 ±0.007 | 481.3 ±4.9 | 0.0237 ±0.0155 | 493.0 ±9.3
13/14 | modern blank 1 | 458.8 ±3.0 | 1.037 ±0.007 | 475.7 ±4.6 | 0.0253 ±0.0158 | 488.1 ±9.2
13/14 | modern blank 2 | 459.6 ±2.7 | 1.036 ±0.007 | 476.2 ±4.3 | 0.0223 ±0.0156 | 487.0 ±8.9
14/15 | dead blank 1 | 466.3 ±1.2 | 1.041 ±0.008 | 485.4 ±4.0 | 0.0219 ±0.0154 | 496.3 ±8.7
14/15 | dead blank 2 | 469.9 ±1.3 | 1.036 ±0.007 | 486.9 ±3.6 | 0.0220 ±0.0156 | 497.9 ±8.7
14/15 | modern blank 1 | 464.7 ±1.3 | 1.034 ±0.007 | 480.3 ±3.4 | 0.0167 ±0.0153 | 488.5 ±8.4
14/15 | modern blank 2 | 457.1 ±1.4 | 1.040 ±0.008 | 475.5 ±3.8 | 0.0273 ±0.0157 | 488.9 ±8.8
| dead std gas | 498.3 ± 4.6
| modern std gas | 492.8 ± 3.5
*the CH4 mole fraction in the ice samples was further corrected for the 6.0±1.3 nmol/mol melting blank as described in ref (15). The numbers shown here include the melting blank correction

## TableS6
Table S6. CO mole fraction, 14CO measurements, and estimates of in-situ cosmogenic 14CO and 14CH4 content in the large volume samples. All errors presented indicate the 95% confidence interval
Field season | Sample name | CO measured (nmol/mol) | 14CO measured (pMC) | Cosmogenic 14CO after corrections (molec/per g ice) | Cosmogenic 14CH4
(molec/ per g ice)
13/14 | Allerød | 95.7 ±5.8 | 90.8 ±1.1 | 32.5 ±1.6 | 0.247 ±0.023
13/14 | BO1 | 106.6 ±5.9 | 90.5 ±1.1 | 33.3 ±1.7 | 0.253 ±0.024
13/14 | BO2 | 76.3 ±5.9 | 90.3 ±1.1 | 32.8 ±1.7 | 0.249 ±0.023
13/14 | OD1 | 103.5 ±5.8 | 96.8 ±2.0 | 33.7 ±1.8 | 0.256 ±0.024
13/14 | OD2 | 103.3 ±5.9 | 92.8 ±1.1 | 33.5 ±1.7 | 0.255 ±0.024
13/14 | T1 | 95.3 ±5.9 | 95.3 ±1.1 | 33.2 ±1.7 | 0.252 ±0.024
13/14 | T2 | 102.0 ±5.8 | 92.8 ±1.2 | 32.5 ±1.6 | 0.247 ±0.023
14/15 | EYD | 115.6 ±5.9 | 87.6 ±1.0 | 31.3 ±1.6 | 0.238 ±0.022
14/15 | LGM | 141.9 ±5.9 | 125.3 ±1.0 | 46.2 ±2.3 | 0.351 ±0.032
14/15 | 8.2k | 121.4 ±5.8 | 106.7 ±0.9 | 38.7 ±2.0 | 0.294 ±0.027
14/15 | 9.2k | 128.9 ±5.8 | 94.2 ±0.8 | 35.7 ±1.8 | 0.272 ±0.025
14/15 | 10.2k1 | 119.2 ±5.9 | 90.6 ±0.9 | 32.1 ±1.6 | 0.244 ±0.022
14/15 | 10.2k2 | 114.6 ±5.9 | 89.4 ±0.8 | 32.8 ±1.7 | 0.249 ±0.023
13/14 | dead blank 1 | 30.6 ±5.9 | 2.3 ±0.2
13/14 | dead blank 2 | 39.6 ±5.9 | 2.5 ±0.2
13/14 | modern blank 1 | 37.1 ±5.9 | 2.4 ±0.3
13/14 | modern blank 2 | 40.9 ±5.9 | 2.3 ±0.2
14/15 | dead blank 1 | 26.4 ±5.9 | 4.8 ±0.2
14/15 | dead blank 2 | 42.9 ±5.8 | sample lost
14/15 | modern blank 1 | 31.8 ±5.9 | 2.6 ±0.1
14/15 | modern blank 2 | 36.8 ±5.8 | 3.1 ±0.3
| 14CO dilutant gas | 10290 ± 260 | 1.5 ± 0.2

## TableS7
Table S7. 14CH4 corrections. All errors presented indicate the 95% confidence interval.
Field season | Sample name | Measured 14CH4 (pMC) | 14CH4 corrected for extraneous C (pMC) | 14CH4 corrected for in-situ cosmogenic (molec/per g ice) | Final age-corrected Δ14CH4 (‰)
13/14 | Allerød | 38.4 ±0.9 | 39.2 ±1.4 | 0.477 ±0.038 | 246 ± 90
13/14 | BO1 | 34.4 ±1.0 | 35.0 ±1.3 | 0.371 ±0.036 | 204 ±111
13/14 | BO2 | 34.5 ±0.9 | 35.2 ±1.3 | 0.369 ±0.035 | 216 ±109
13/14 | OD1 | 39.6 ±1.5 | 40.5 ±1.8 | 0.285 ±0.036 | 317 ±166
13/14 | OD2 | 40.1 ±1.2 | 41.0 ±1.6 | 0.284 ±0.033 | 327 ±151
13/14 | T1 | 38.2 ±1.0 | 39.0 ±1.4 | 0.319 ±0.033 | 288 ±128
13/14 | T2 | 36.5 ±0.9 | 37.2 ±1.3 | 0.352 ±0.033 | 287 ±112
14/15 | EYD | 51.0 ±1.0 | 49.7 ±1.3 | 0.430 ±0.031 | 447 ± 98
14/15 | LGM | 56.3 ±1.0 | 55.1 ±1.4 | 0.266 ±0.035 | 1209 ±333
14/15 | 8.2k | 59.5 ±1.5 | 58.3 ±1.8 | 0.732 ±0.048 | 92 ± 74
14/15 | 9.2k | 52.1 ±1.3 | 50.9 ±1.6 | 0.747 ±0.046 | 141 ± 63
14/15 | 10.2k1 | 46.9 ±0.9 | 45.5 ±1.2 | 0.639 ±0.038 | 126 ± 58
14/15 | 10.2k2 | 47.4 ±0.9 | 46.1 ±1.2 | 0.648 ±0.039 | 139 ± 57
13/14 | dead blank 1 | 1.2 ±0.2
13/14 | dead blank 2 | 1.1 ±0.2
13/14 | modern blank 1 | 130.7 ±3.2
13/14 | modern blank 2 | 130.7 ±2.4
14/15 | dead blank 1 | 2.5 ±0.3
14/15 | dead blank 2 | 2.2 ±0.3
14/15 | modern blank 1 | 139.3 ± 1.5
14/15 | modern blank 2 | 135.5 ± 1.5
| dead std gas | 0.4 ± 0.2
| modern std gas | 135.3 ± 1.4

## TableS8
Table S8. Sample graphitization timeline for ANSTO furnace line #3. For reference the accepted value for Ox-II standard (68) is 134.08 pMC and the “true” value for the “modern” standard used in field procedural blank is 135.3 ± 1.4 pMC (Table S7). All errors presented indicate the 95% confidence interval.
Graphitization date | Sample name/ type | Mass (mg C) | pMC | Elevated 14C?
2016-02-10 | LGM | 0.01678 | 56.3 ± 1.0 | Yes
2016-02-11 | modern blank 2 | 0.0175 | 135.5 ± 1.5 | No
2016-02-12 | split Ox-II reference | 0.01916 | 136.4 ± 1.2 | Yes, very slightly
2016-02-15 | modern blank 1 | 0.01663 | 139.3 ± 1.5 | Yes
2016-02-16 | 9.2k | 0.01787 | 52.1 ± 1.3 | Yes, very slightly
2016-02-17 | split Ox-II reference | 0.01902 | 133.6 ± 1.2 | No
2016-02-19 | EYD | 0.01732 | 50.9 ± 1.0 | Yes

## TableS9
Table S9. Sample extraction timeline for the first half of the 2014/2015 field season.
Extraction date | Sample name | Elevated 14C on completed sample?
2014-11-28 | Modern blank #1 extraction #1 | Y
2014-11-29 | Modern blank #1 extraction #2
Modern blank #1 extraction #3
2014-12-01 | EYD extraction #1
2014-12-02 | EYD extraction #2 | Y
2014-12-03 | EYD extraction #3
2014-12-04 | Dead blank #1 extraction #1 | N
2014-12-05 | LGM extraction #1 | Y
2014-12-06 | Dead blank #1 extraction #2 | N
Dead blank #1 extraction #3
2014-12-07 | LGM extraction #2 | Y

## TablesS10
Table S10. 14C-free CH4 emissions and old permafrost carbon CH4 emissions from the full probability distributions and probability distributions that only consider the physically possible realizations of the Monte-Carlo error propagation.
Samplename | Full distribution |  |  | Full distribution |  |  | Positive emissions only |  |  | Positive emissions only permafrost emissions
| 14C-free emissions |  |  | permafrost emissions |  |  | 14C-free emissions |  |  | (Tg CH4/yr)
| (Tg CH4/yr) |  |  | (Tg CH4/yr) |  |  | (Tg CH4/yr)
| Mean | 2.5%CI | 97.5%CI | Mean | 2.5%CI | 97.5%CI | Mean | 2.5%CI | 97.5%CI | Mean | 2.5%CI | 97.5%CI
Oldest Dryas 1 | -4 | -22 | 13 | -13 | -54 | 30 | 6 | 0 | 17 | 13 | 0 | 43
Oldest Dryas 2 | -6 | -23 | 10 | -11 | -57 | 24 | 5 | 0 | 15 | 10 | 0 | 36
Transition 1 | -5 | -21 | 11 | -8 | -53 | 25 | 5 | 0 | 15 | 11 | 0 | 36
Transition 2 | -5 | -20 | 10 | -12 | -53 | 21 | 4 | 0 | 13 | 10 | 0 | 37
Bølling 2 | 2 | -13 | 17 | 2 | -32 | 44 | 8 | 0 | 21 | 15 | 1 | 49
Bølling 1 | 4 | -11 | 20 | 8 | -27 | 52 | 7 | 0 | 19 | 18 | 1 | 57
Allerød | -6 | -20 | 8 | -12 | -52 | 18 | 4 | 0 | 13 | 9 | 0 | 33
10.2k sample #1 | 0 | -11 | 11 | -6 | -27 | 25 | 4 | 0 | 13 | 10 | 0 | 31
10.2k sample #2 | -3 | -14 | 8 | -6 | -33 | 18 | 4 | 0 | 11 | 8 | 0 | 24
9.2k sample | -9 | -20 | 2 | -19 | -56 | 5 | 2 | 0 | 9 | 7 | 0 | 23
8.2k sample | -2 | -16 | 11 | -4 | -38 | 23 | 4 | 0 | 13 | 10 | 0 | 31

## TableS11
Table S11. Assigned sink fraction and weighted fractionation factor (α) for each CH4 sink type. The sink fractions and their associated errors are derived from ref (13). We used -3‰ fractionation effect (ε) for the δ13C stratospheric sink following refs (91, 92). For the rest of the sink mechanisms we used the fractionation effects (ε) compiled by ref (77).
Sink type | Sink fraction | Sink fraction error (1σ) | δ13C |  | δD
| (%) | (%) | ε (‰) | α=kl/kh | ε (‰) | α = kl/kh
Stratosphere | 3.3 | 0.85 | -3 | 1.003 | -152 | 1.1792
Soil | 2 | 1.7 | -18 | 1.0182 | -80 | 1.087
Cl | 1 | 0.8 | -66 | 1.0682 | -508 | 2.0325
Tropospheric OH | 93.7 | 2.06 | -3.9 | 1.0039 | -233 | 1.3038
|  |  | Weighted α = 1.0048±0.0005 |  | Weighted α = 1.2987±0.058